## Cover
GridMats Solar × Reliance
Cost-benefit model for solar-park roads and solar walkways, with a pilot offer
Prepared for Reliance Industries Ltd (Reliance New Energy) by GroundReality Enterprises Pvt Ltd (GridMats), October 2026
Scenario shown | Base | Change it on the Inputs sheet (cell C3)
Headline results
Measure | Value |  | Where
Solar-park roads, per 100 MW block
NPV to Reliance over 25 years (₹ Cr) | 4.0949 |  | Solar Park 100MW
Up-front GridMats premium (₹ Cr) | 3.4593 |  | Solar Park 100MW
Premium as % of solar plant capex | 0.8648% |  | Solar Park 100MW
IRR on the premium | 20.86% |  | Solar Park 100MW
Simple payback (years) | 4.6793 |  | Solar Park 100MW
NPV, conservative case (₹ Cr) | 3.3013 |  | Sensitivity
NPV, optimistic case (₹ Cr) | 7.6616 |  | Sensitivity
25-year cost per m²
O&M tracks: GridMats S2 saving vs WBM | 6.426% |  | Road LCC
Main roads: GridMats S1 saving vs bituminous | 30.05% |  | Road LCC
Main roads: GridMats S1 saving vs concrete | 33.41% |  | Road LCC
GridMats Solar Walkway, per m²
Pilot site | Navi Mumbai |  | Inputs
Year-1 electricity bill saved (₹ / m²) | 2208 |  | Solar Walkway
Simple payback (years) | 5.3495 |  | Solar Walkway
IRR after tax with accelerated depreciation | 17.03% |  | Solar Walkway
Pilot offer
Reliance pays GridMats (ex-GST) | 5534220 |  | Pilot Offer
GridMats contribution (value given) | 1316000 |  | Pilot Offer
Grid price reduction vs the 2025 Kutch trial | 22.75% |  | Pilot Offer
Sustainability per 100 MW block
Recycled PP put to use (t) | 326.7 |  | Sustainability
CO2e avoided over 25 years (t) | 10873.0096 |  | Sustainability
How to read this model
1. Blue cells are inputs, yellow-filled blue cells are key assumptions, black cells are formulas, green cells link to other sheets.
2. All money is in Indian rupees, excluding GST, at 2026 prices, escalated and discounted as set on the Inputs sheet.
3. The road comparison uses one solar block (default 100 MWp) with 10 km of internal road: 30% main roads (GridMats S1 instead of bituminous or concrete) and 70% O&M tracks (GridMats S2 instead of WBM).
4. GridMats costs more than WBM on day one. The model shows where that premium is earned back: avoided regrading and regravelling, less dust on modules, and carbon.
5. The GridMats Solar Walkway is at pilot stage. Its yield, life and upkeep are assumptions; the pilot measures them.
6. Sources are listed on the Sources sheet and next to every input.

## Inputs
Inputs and assumptions
Blue = input you can change · yellow fill = key assumption · black = formula. All money ex-GST, 2026 prices.
Scenario used across the model |  | Base | ← choose Conservative, Base or Optimistic
Scenario index |  | 2
Assumption | Unit | Value used | Conservative | Base | Optimistic | Source / basis
1. General
Discount rate (nominal, pre-tax) | % | 10% |  |  |  | Assumption: indicative large-corporate cost of capital. Sensitivity sheet shows 8% and 12%.
Escalation of civil and upkeep costs | % / yr | 5% |  |  |  | Assumption (close to Indian CPI).
Corporate income-tax rate | % | 25.17% |  |  |  | Section 115BAA rate incl. surcharge and cess. Used only in the walkway after-tax view.
Carbon value | ₹ / t CO2e | 700 | 400 | 700 | 1500 | India CCTS: first carbon credit certificate trades expected around Oct 2026; expected ₹250-1,500/t, scenario studies ₹400-900/t (reclimatize.in, 2026).
Carbon value escalation | % / yr | 5% |  |  |  | Assumption.
India grid emission factor | t CO2 / MWh | 0.71 |  |  |  | CEA CO2 Baseline Database v21.0 (FY2024-25), weighted average.
2. Solar park block (Kutch region)
Solar block size used for comparison | MWp | 100 |  |  |  | Basis of comparison.
Solar plant capex (for context only) | ₹ Cr / MW | 4 |  |  |  | Utility-scale benchmark ₹3.5-4.5 Cr/MW (greentechlead, 2026).
Specific yield, Kutch region | kWh / kWp / yr | 1870 |  |  |  | Gujarat plant 1,872 kWh/kWp at 21.3% CUF; Kutch plane-of-array irradiance 2,100-2,350 kWh/m²/yr.
Module degradation | % / yr | 0.4% |  |  |  | TOPCon datasheets 0.4%/yr after year 1; Reliance HJT 0.3%/yr (company claim).
Value of each extra kWh generated | ₹ / kWh | 2.7 | 2.55 | 2.7 | 2.9 | Solar PPA ₹2.52-2.61 (NHPC/NTPC); solar + storage ₹2.86-2.87 (SECI ISTS-XX, Oct 2025). Conservative: captive value to Reliance is higher.
Energy value escalation | % / yr | 0% |  |  |  | Flat, PPA-style.
Internal road per 100 MW | km | 10 |  |  |  | GridMats solar and wind parks flier: 8-12 km per 100 MW. Independent estimate 0.1-0.2 km/MW.
Share of road length that is main / spine / inverter-yard road | % | 30% |  |  |  | Assumption.
Main road width | m | 6 |  |  |  | GridMats per-km park rate covers 5-7 m roads; Pavagada DPR uses 8.5 m and 4.5 m.
O&M track width | m | 4.5 |  |  |  | Pavagada DPR 4.5 m; NTPC tenders 3.75 m WBM.
Conventional main-road surface it replaces | choice | Bituminous |  |  |  | Choose Bituminous (default, conservative) or PQC. O&M tracks are compared with WBM / gravel.
Average yearly energy lost to module soiling, with routine cleaning | % of yield | 3% |  |  |  | West-India dry-season soiling 0.3-0.5%/day (Gandhinagar 0.37%/day); pv-magazine India uses a 3% example (Apr 2026). Assumption.
Share of that soiling caused by traffic dust from unpaved O&M tracks | % | 15% | 10% | 15% | 25% | Assumption. Univ. of Johannesburg (2025) measured PV soiling highest next to a gravel road, falling with distance. The pilot measures this.
Dust cut by GridMats S2 (graded chips confined in cells) vs WBM | % | 70% |  |  |  | Assumption: 8-12 mm graded chips, no fines, held in cells. Pilot KPI.
Module cleaning cost | ₹ lakh / MW / yr | 1.5 |  |  |  | Robotic about ₹1 lakh/MW/yr; manual up to ₹7.5 lakh/MW/yr (Renewable Watch, 2023).
Cleaning cost avoided through fewer cycles | % | 0% | 0% | 0% | 5% | Optimistic case only, so it is not double-counted with the energy gain.
Earlier energisation from all-weather access | days | 0 | 0 | 0 | 2 | Optimistic case only.
Years of heavy construction traffic needing dust suppression | years | 2 |  |  |  | Assumption.
Dust suppression on WBM (water tanker + water) | ₹ / m² / yr | 75 |  |  |  | Assumption: about ₹4,000 a day per tanker covering ~13,500 m², 250 days a year.
Sprinkling water on WBM | L / m² / day | 1 |  |  |  | Assumption.
Sprinkling days per year | days | 200 |  |  |  | Assumption.
Annual rainfall, Kutch / Patan | mm | 400 |  |  |  | Assumption: Kutch district normal about 350-450 mm.
Share of rain returned to ground on permeable S2 | % | 90% |  |  |  | GridMats Design Engine factor.
3. Conventional surfaces, build cost (₹ / m², ex-GST)
WBM / gravel road (GSB 150 + WBM 150) | ₹ / m² | 600 |  |  |  | Tamil Nadu G.O. (2021-22) single-layer WBM ₹21.99 lakh/km, about ₹590/m²; GridMats sales pitch ₹250-500/m² (surface only).
Bituminous road, IRC:37 | ₹ / m² | 2000 |  |  |  | CPWD DSR 2023 internal road (GSB 225 + WBM 200 + BM 50 + BC 40) about ₹2,050/m²; GridMats pitch ₹1,500-1,900/m².
Concrete road, IRC:58 (PQC + DLC) | ₹ / m² | 3200 |  |  |  | GridMats pitch ₹2,900-3,200/m²; Design Engine 73 (280 mm PQC) ₹3,561/m²; CPWD-derived ₹4,020/m².
Paver-block walkway (avoided by a solar walkway) | ₹ / m² | 1100 |  |  |  | Paver blocks 60-80 mm ₹900-1,300/m² (GridMats pitch); ₹548-1,374/m² (Infralens, 2026).
4. Upkeep (today's ₹ / m², escalated in the model)
WBM: post-monsoon regrading, rut and pothole fill | ₹ / m² / yr | 40 |  |  |  | Assumption (about ₹1.8 lakh/km/yr on a 4.5 m track). GridMats pitch: 'regrade every monsoon'.
WBM: regravelling | ₹ / m² / event | 250 |  |  |  | Assumption, about 40% of build cost.
WBM: regravelling interval | years | 4 |  |  |  | Regravelling every 4-7 years (TRL / World Bank road-cost data).
Bituminous: routine maintenance | ₹ / m² / yr | 20 |  |  |  | IRC:82 routine maintenance ₹0.5-1.5 lakh/km/yr.
Bituminous: 40 mm BC renewal | ₹ / m² / event | 450 |  |  |  | Assumption.
Bituminous: renewal interval | years | 5 |  |  |  | IRC:82 renewal every 4-6 years; GridMats pitch 3-5 years.
Concrete: routine maintenance | ₹ / m² / yr | 10 |  |  |  | Assumption.
Concrete: joint reseal, grinding, slab repairs | ₹ / m² / event | 150 |  |  |  | Design Engine 73 lifecycle (repairs at years 10, 20, 30).
Concrete: repair interval | years | 10 |  |  |  | Design Engine 73 lifecycle.
GridMats: routine upkeep | % of build cost / yr | 0.5% |  |  |  | Design Engine 73 lifecycle method (0.5% a year).
GridMats S1: chip-and-cement top-up | ₹ / m² / event | 150 |  |  |  | GridMats SOP: top-up at years 10, 20, 30.
GridMats S1: top-up interval | years | 10 |  |  |  | GridMats SOP.
GridMats S2: chip top-up | ₹ / m² / event | 35 |  |  |  | Assumption: about 10 L/m² of chips plus labour.
GridMats S2: chip top-up interval | years | 3 |  |  |  | Assumption (top-up visit at 6 months is included in the build).
5. GridMats rates and factors
GridMats OC-HD 40, park / annual-contract rate | ₹ / m² | 900 |  |  |  | GridMats price ladder (25 Sep 2026): ₹900/m² above 25,000 m² or on a 12-month rate contract; ₹935 at 5,000-25,000 m².
GridMats OC-LW 40, annual rate | ₹ / m² | 550 |  |  |  | GridMats price ladder (25 Sep 2026).
GridMats OC-LW 40, under 1,000 m² | ₹ / m² | 690 |  |  |  | GridMats price ladder (25 Sep 2026).
Geotextile, 200 gsm non-woven | ₹ / m² | 55 |  |  |  | As supplied to Reliance in 2025.
Freight, factory to Kutch site | ₹ / m² | 60 |  |  |  | Design Engine BoQ indicative; at cost.
Grid laying labour | ₹ / m² | 60 |  |  |  | Design Engine 73 BoQ.
U-nail (8 mm bar) | ₹ each | 8 |  |  |  | Design Engine 73 BoQ.
U-nails per m² on roads | nos / m² | 0.4 |  |  |  | GridMats SOP: one per 2-3 m² on roads and slopes.
Subgrade preparation | ₹ / m² | 60 |  |  |  | Design Engine 73 BoQ (Bengaluru 2026 rates).
GSB (MoRTH 401) | ₹ / m³ | 1400 |  |  |  | Design Engine 73 BoQ.
Open-graded GSB | ₹ / m³ | 1600 |  |  |  | Design Engine 73 BoQ.
WMM (MoRTH 406) | ₹ / m³ | 1900 |  |  |  | Design Engine 73 BoQ.
M-sand / crusher-dust bedding | ₹ / m³ | 1800 |  |  |  | Design Engine 73 BoQ.
6-12 mm stone chips (loose) | ₹ / m³ | 1900 |  |  |  | GridMats sample proposal (Design Engine 73).
S1 cement-treated gravel infill (chips, cement, mix, place, cure) | ₹ / m² | 253 |  |  |  | Design Engine 73 BoQ, internal road: ₹7.58 lakh for 3,000 m².
S1 edges and drains | ₹ / m² | 28 |  |  |  | Design Engine 73 BoQ, internal road.
S2 / walkway edges | ₹ / m² | 12 |  |  |  | GridMats sample proposal.
Recycled PP in OC-HD 40 | kg / m² | 6.6 |  |  |  | GridMats master data: 1.7 kg per panel, 3.9 panels/m².
Recycled PP in OC-LW 40 | kg / m² | 4 |  |  |  | GridMats master data.
CO2e saved per kg of recycled PP used | kg CO2e / kg | 1.2 |  |  |  | GridMats Design Engine factor.
Cement emission factor | t CO2e / t | 0.65 |  |  |  | GridMats Design Engine; India average 0.66-0.68.
Cement in a PQC 220 + DLC 150 road | kg / m² | 90 |  |  |  | GridMats sales pitch.
Cement in GridMats S1 | kg / m² | 3.7 |  |  |  | GridMats sales pitch (3.7 t per 1,000 m²).
Bitumen binder emission factor | t CO2e / t | 0.55 |  |  |  | GridMats Design Engine factor.
Hot-mix production emissions | kg CO2e / t mix | 25 |  |  |  | GridMats Design Engine factor.
Bituminous layers BM 50 + BC 40 mm | t mix / m² | 0.2115 |  |  |  | Derived: 90 mm × 2.35 t/m³.
Bitumen binder in those layers | kg / m² | 10.6 |  |  |  | Derived: about 5% binder by weight.
40 mm BC renewal | t mix / m² | 0.094 |  |  |  | Derived: 40 mm × 2.35 t/m³.
Binder in a 40 mm BC renewal | kg / m² | 4.7 |  |  |  | Derived: about 5% binder by weight.
6. GridMats Solar Walkway (pre-commercial: the pilot measures these)
Walkway pilot site | choice | Navi Mumbai |  |  |  | Navi Mumbai = Reliance Corporate Park (higher power cost, most visible). Jamnagar = Giga Complex. Both are shown on the Solar Walkway sheet.
Rated power of the walkway | W / m² | 160 |  |  |  | GridMats Solar Walkway flier (6 Oct 2026): 40 W per module, one on each grid, 4 grids per m².
Yield, flat walk-on modules, Jamnagar | kWh / kWp / yr | 1300 |  |  |  | Assumption: about 20% below a tilted Gujarat rooftop (~1,650) for flat mounting, heat and foot-traffic soiling.
Yield, flat walk-on modules, Navi Mumbai | kWh / kWp / yr | 1150 |  |  |  | Assumption: Mumbai rooftop 1,420-1,520 kWh/kWp, derated about 20%.
Yield scenario multiplier | × | 1 | 0.9 | 1 | 1.1 | Scenario range on the yield above.
Grid power cost avoided, Jamnagar (HT, landed) | ₹ / kWh | 7.5 |  |  |  | GERC FY27: HT energy charge ₹4.30/kWh plus fuel surcharge and duty; landed about ₹7.5-8.5 (estimate).
Grid power cost avoided, Navi Mumbai (HT commercial, landed) | ₹ / kWh | 12 |  |  |  | MERC FY27: HT-II commercial ₹13.72/kVAh; HT-I industrial ₹8.44/kVAh.
Power tariff escalation | % / yr | 3% |  |  |  | Assumption.
Walkway module degradation | % / yr | 0.7% |  |  |  | Assumption (higher than ground-mount for walk-on use).
Walkway module life | years | 20 |  |  |  | Assumption; the pilot validates durability.
Walkable PV layer (modules + MLP lumber with wiring) | ₹ / m² | 9500 |  |  |  | GridMats Solar pilot quote, Oct 2026: walkable module about ₹9,500/m².
Inverter, cabling, protection, metering | ₹ / kWp | 12500 |  |  |  | Assumption.
Walkway cleaning and inspection | ₹ / m² / yr | 150 |  |  |  | Assumption.
Inverter replacement | ₹ / kWp | 4000 |  |  |  | Assumption.
Inverter replacement year | year | 12 |  |  |  | Assumption.
Accelerated depreciation on solar (WDV) | % | 40% |  |  |  | Income-tax Act: 40% WDV for solar plant.
Benchmark: C&I rooftop solar | ₹ / kWp | 40000 |  |  |  | C&I rooftop turnkey ₹36-44/Wp (2026).
Benchmark: solar carport | ₹ / kWp | 50000 |  |  |  | Commercial carports ₹40,000-60,000/kW (2026).
7. Pilot (Reliance)
Pilot main road, GridMats S1 | km | 0.4 |  |  |  | Proposed pilot scope.
Pilot O&M track, GridMats S2 | km | 0.6 |  |  |  | Proposed pilot scope.
Pilot GridMats Solar Walkway | m² | 50 |  |  |  | Proposed pilot scope.
List price OC-HD 40 at pilot size (5,000-25,000 m²) | ₹ / m² | 935 |  |  |  | GridMats price ladder (25 Sep 2026).
Pilot offer price OC-HD 40 | ₹ / m² | 900 |  |  |  | Proposed: annual-contract rate at pilot size.
OC-HD 40 price on the 2025 Kutch trial | ₹ / m² | 1165 |  |  |  | Reliance PO, Sep 2025.
Grid laid per crew-day | m² / day | 350 |  |  |  | GridMats systems manual: 300-400 m² per crew of four.
Supervisor man-day rate | ₹ / day | 15000 |  |  |  | GridMats standard rate.
Supervisor travel and stay for the full build | ₹ | 75000 |  |  |  | Estimate; normally paid by the client.
Site design (IITPAVE on site CBR), BoQ, method statement, hold-point QC | ₹ | 150000 |  |  |  | Estimate of value; included.
IoT sensors + live dashboard + soiling study + 6/12-month reports | ₹ | 400000 |  |  |  | Estimate of value; offered free.
GridMats co-funding of the solar walkway (PV layer + inverter) | % | 50% |  |  |  | Proposed.
Pilot grid value credited against the first order of 25,000 m² or more | % | 10% |  |  |  | Proposed.
Year-end rebate above 50,000 m² on a rate contract | % | 3% |  |  |  | GridMats annual rate contract terms.
Grid per 40-ft high-cube container | m² | 1100 |  |  |  | GridMats master data (OC-HD 40).

## Unit Rates
Unit rates: build-up of installed cost (₹ / m², ex-GST)
GridMats sections follow the GridMats base tables for Kutch's low-CBR (2-5%) saline ground. Blue quantities can be edited.
GridMats S1: cement-treated gravel, main / spine roads and inverter yards (load class D, CBR 2-5%)
Item | Quantity / m² | Unit | Rate (₹) | ₹ / m² | Basis
Subgrade preparation | 1 | m² | 60 | 60 | Compact to 98% MDD
GSB 200 mm | 0.2 | m³ | 1400 | 280 | Base table, load class D, CBR 2-5%
WMM 150 mm | 0.15 | m³ | 1900 | 285 | Base table, load class D
Bedding 25 mm M-sand / crusher dust | 0.025 | m³ | 1800 | 45
Geotextile 200 gsm | 1 | m² | 55 | 55 | Separator on saline formation
GridMats OC-HD 40 | 1 | m² | 900 | 900 | Park / annual-contract rate
Freight to site | 1 | m² | 60 | 60 | At cost
Grid laying labour | 1 | m² | 60 | 60 | Built by teams GridMats trains
U-nails | 0.4 | nos | 8 | 3.2 | 1 per 2-3 m²
Cement-treated gravel infill | 1 | m² | 253 | 253 | Opens to trucks at 7 days (7-day cubes 2 MPa)
Edges and drains | 1 | m² | 28 | 28
Installed cost |  |  |  | 2029.2 | Compare: GridMats indicative ₹1,400-1,900/m²; Design Engine 73 internal road ₹2,011/m².
GridMats S2: permeable stone chip, O&M tracks (load class C, CBR 2-5%) - as built at Kutch in 2025
Item | Quantity / m² | Unit | Rate (₹) | ₹ / m² | Basis
Subgrade preparation | 1 | m² | 60 | 60
GSB 100 mm | 0.1 | m³ | 1400 | 140 | Base table, load class C, CBR 2-5%
WMM 150 mm | 0.15 | m³ | 1900 | 285 | Base table, load class C
Bedding 20 mm | 0.02 | m³ | 1800 | 36
Geotextile 200 gsm | 1 | m² | 55 | 55
GridMats OC-HD 40 | 1 | m² | 900 | 900 | Park / annual-contract rate
Freight to site | 1 | m² | 60 | 60 | At cost
Grid laying labour | 1 | m² | 60 | 60
U-nails | 0.4 | nos | 8 | 3.2
8-12 mm stone-chip infill (about 37 L/m²) | 0.037 | m³ | 1900 | 70.3 | Opens the same day it is filled
Edges | 1 | m² | 12 | 12
Installed cost |  |  |  | 1681.5 | Compare: GridMats recorded S2 range ₹1,434-1,866/m².
Variant: S2 with lighter OC-LW 40 (cars and LCVs only) |  |  |  | 1331.5 | For tracks without trucks or water tankers. Not used in the base case.
GridMats Solar Walkway: base and PV layer (per m² of walkway)
Item | Quantity / m² | Unit | Rate (₹) | ₹ / m² | Basis
Subgrade preparation | 1 | m² | 60 | 60
Open-graded GSB 100 mm | 0.1 | m³ | 1600 | 160 | Drains through
Bedding 20 mm | 0.02 | m³ | 1800 | 36
GridMats OC-LW 40 (500 × 500 mm, 4 per m²) | 1 | m² | 690 | 690 | Under-1,000 m² price
Freight | 1 | m² | 60 | 60
Grid laying labour | 1 | m² | 60 | 60
Edges | 1 | m² | 12 | 12
Installed cost |  |  |  | 1078 | GridMats structural base of the walkway.
Walkable PV layer (modules + MLP lumber carrying the wiring) |  |  |  | 9500
Inverter, cabling, protection, metering |  |  |  | 2000 | ₹/kWp × kWp per m²
Solar walkway, installed |  |  |  | 12578
Cost of the solar part per kWp |  |  |  | 71875 | Compare: C&I rooftop ₹40,000/kWp; solar carport ₹40,000-60,000/kWp.
Conventional surfaces (from Inputs)
Surface |  |  |  | ₹ / m² | Typical section
WBM / gravel road |  |  |  | 600 | GSB 150 + WBM 150; regrade every monsoon
Bituminous road, IRC:37 |  |  |  | 2000 | GSB 225 + WBM 200 + BM 50 + BC 40
Concrete road, IRC:58 |  |  |  | 3200 | PQC 220 + DLC 150 (+ GSB); 14-28 days to open
Paver-block walkway |  |  |  | 1100 | 60-80 mm pavers on sand

## Road LCC
Road life-cycle cost per m² over 25 years
₹ per m², nominal, escalated at the cost-escalation rate and discounted at the discount rate. Year 0 = build.
Year | 0 | 1 | 2 | 3 | 4 | 5 | 6 | 7 | 8 | 9 | 10 | 11 | 12 | 13 | 14 | 15 | 16 | 17 | 18 | 19 | 20 | 21 | 22 | 23 | 24 | 25 | PV
Discount factor | 1 | 0.90909 | 0.82645 | 0.75131 | 0.68301 | 0.62092 | 0.56447 | 0.51316 | 0.46651 | 0.4241 | 0.38554 | 0.35049 | 0.31863 | 0.28966 | 0.26333 | 0.23939 | 0.21763 | 0.19784 | 0.17986 | 0.16351 | 0.14864 | 0.13513 | 0.12285 | 0.11168 | 0.10153 | 0.092296
Cost index | 1 | 1.05 | 1.1025 | 1.1576 | 1.2155 | 1.2763 | 1.3401 | 1.4071 | 1.4775 | 1.5513 | 1.6289 | 1.7103 | 1.7959 | 1.8856 | 1.9799 | 2.0789 | 2.1829 | 2.292 | 2.4066 | 2.527 | 2.6533 | 2.786 | 2.9253 | 3.0715 | 3.2251 | 3.3864
WBM / gravel road
Build | 600 | 0 | 0 | 0 | 0 | 0 | 0 | 0 | 0 | 0 | 0 | 0 | 0 | 0 | 0 | 0 | 0 | 0 | 0 | 0 | 0 | 0 | 0 | 0 | 0 | 0 | 600
Routine regrading | 0 | 42 | 44.1 | 46.305 | 48.6202 | 51.0513 | 53.6038 | 56.284 | 59.0982 | 62.0531 | 65.1558 | 68.4136 | 71.8343 | 75.426 | 79.1973 | 83.1571 | 87.315 | 91.6807 | 96.2648 | 101.078 | 106.1319 | 111.4385 | 117.0104 | 122.861 | 129.004 | 135.4542 | 577.4605
Regravelling | 0 | 0 | 0 | 0 | 303.8766 | 0 | 0 | 0 | 369.3639 | 0 | 0 | 0 | 448.9641 | 0 | 0 | 0 | 545.7186 | 0 | 0 | 0 | 663.3244 | 0 | 0 | 0 | 806.275 | 0 | 822.1373
Dust suppression (construction years) | 0 | 78.75 | 82.6875 | 0 | 0 | 0 | 0 | 0 | 0 | 0 | 0 | 0 | 0 | 0 | 0 | 0 | 0 | 0 | 0 | 0 | 0 | 0 | 0 | 0 | 0 | 0 | 139.9277
Total | 600 | 120.75 | 126.7875 | 46.305 | 352.4968 | 51.0513 | 53.6038 | 56.284 | 428.4621 | 62.0531 | 65.1558 | 68.4136 | 520.7983 | 75.426 | 79.1973 | 83.1571 | 633.0336 | 91.6807 | 96.2648 | 101.078 | 769.4563 | 111.4385 | 117.0104 | 122.861 | 935.279 | 135.4542 | 2139.5255
Bituminous road, IRC:37
Build | 2000 | 0 | 0 | 0 | 0 | 0 | 0 | 0 | 0 | 0 | 0 | 0 | 0 | 0 | 0 | 0 | 0 | 0 | 0 | 0 | 0 | 0 | 0 | 0 | 0 | 0 | 2000
Routine maintenance | 0 | 21 | 22.05 | 23.1525 | 24.3101 | 25.5256 | 26.8019 | 28.142 | 29.5491 | 31.0266 | 32.5779 | 34.2068 | 35.9171 | 37.713 | 39.5986 | 41.5786 | 43.6575 | 45.8404 | 48.1324 | 50.539 | 53.066 | 55.7193 | 58.5052 | 61.4305 | 64.502 | 67.7271 | 288.7303
BC renewal | 0 | 0 | 0 | 0 | 0 | 574.3267 | 0 | 0 | 0 | 0 | 733.0026 | 0 | 0 | 0 | 0 | 935.5177 | 0 | 0 | 0 | 0 | 1193.984 | 0 | 0 | 0 | 0 | 0 | 1040.6495
Total | 2000 | 21 | 22.05 | 23.1525 | 24.3101 | 599.8523 | 26.8019 | 28.142 | 29.5491 | 31.0266 | 765.5805 | 34.2068 | 35.9171 | 37.713 | 39.5986 | 977.0962 | 43.6575 | 45.8404 | 48.1324 | 50.539 | 1247.0499 | 55.7193 | 58.5052 | 61.4305 | 64.502 | 67.7271 | 3329.3798
Concrete road, IRC:58
Build | 3200 | 0 | 0 | 0 | 0 | 0 | 0 | 0 | 0 | 0 | 0 | 0 | 0 | 0 | 0 | 0 | 0 | 0 | 0 | 0 | 0 | 0 | 0 | 0 | 0 | 0 | 3200
Routine maintenance | 0 | 10.5 | 11.025 | 11.5762 | 12.1551 | 12.7628 | 13.401 | 14.071 | 14.7746 | 15.5133 | 16.2889 | 17.1034 | 17.9586 | 18.8565 | 19.7993 | 20.7893 | 21.8287 | 22.9202 | 24.0662 | 25.2695 | 26.533 | 27.8596 | 29.2526 | 30.7152 | 32.251 | 33.8635 | 144.3651
Joint reseal and slab repairs | 0 | 0 | 0 | 0 | 0 | 0 | 0 | 0 | 0 | 0 | 244.3342 | 0 | 0 | 0 | 0 | 0 | 0 | 0 | 0 | 0 | 397.9947 | 0 | 0 | 0 | 0 | 0 | 153.3608
Total | 3200 | 10.5 | 11.025 | 11.5762 | 12.1551 | 12.7628 | 13.401 | 14.071 | 14.7746 | 15.5133 | 260.6231 | 17.1034 | 17.9586 | 18.8565 | 19.7993 | 20.7893 | 21.8287 | 22.9202 | 24.0662 | 25.2695 | 424.5276 | 27.8596 | 29.2526 | 30.7152 | 32.251 | 33.8635 | 3497.7259
GridMats S1: cement-treated gravel
Build | 2029.2 | 0 | 0 | 0 | 0 | 0 | 0 | 0 | 0 | 0 | 0 | 0 | 0 | 0 | 0 | 0 | 0 | 0 | 0 | 0 | 0 | 0 | 0 | 0 | 0 | 0 | 2029.2
Routine upkeep | 0 | 10.6533 | 11.186 | 11.7453 | 12.3325 | 12.9492 | 13.5966 | 14.2764 | 14.9903 | 15.7398 | 16.5268 | 17.3531 | 18.2208 | 19.1318 | 20.0884 | 21.0928 | 22.1474 | 23.2548 | 24.4176 | 25.6384 | 26.9204 | 28.2664 | 29.6797 | 31.1637 | 32.7219 | 34.358 | 146.4729
Chip-and-cement top-up | 0 | 0 | 0 | 0 | 0 | 0 | 0 | 0 | 0 | 0 | 244.3342 | 0 | 0 | 0 | 0 | 0 | 0 | 0 | 0 | 0 | 397.9947 | 0 | 0 | 0 | 0 | 0 | 153.3608
Total | 2029.2 | 10.6533 | 11.186 | 11.7453 | 12.3325 | 12.9492 | 13.5966 | 14.2764 | 14.9903 | 15.7398 | 260.861 | 17.3531 | 18.2208 | 19.1318 | 20.0884 | 21.0928 | 22.1474 | 23.2548 | 24.4176 | 25.6384 | 424.915 | 28.2664 | 29.6797 | 31.1637 | 32.7219 | 34.358 | 2329.0336
GridMats S2: permeable stone chip
Build | 1681.5 | 0 | 0 | 0 | 0 | 0 | 0 | 0 | 0 | 0 | 0 | 0 | 0 | 0 | 0 | 0 | 0 | 0 | 0 | 0 | 0 | 0 | 0 | 0 | 0 | 0 | 1681.5
Routine upkeep | 0 | 8.8279 | 9.2693 | 9.7327 | 10.2194 | 10.7303 | 11.2669 | 11.8302 | 12.4217 | 13.0428 | 13.6949 | 14.3797 | 15.0987 | 15.8536 | 16.6463 | 17.4786 | 18.3525 | 19.2701 | 20.2337 | 21.2453 | 22.3076 | 23.423 | 24.5941 | 25.8238 | 27.115 | 28.4708 | 121.375
Chip top-up | 0 | 0 | 0 | 40.5169 | 0 | 0 | 46.9033 | 0 | 0 | 54.2965 | 0 | 0 | 62.855 | 0 | 0 | 72.7625 | 0 | 0 | 84.2317 | 0 | 0 | 97.5087 | 0 | 0 | 112.8785 | 0 | 157.1762
Dust suppression (residual) | 0 | 23.625 | 24.8062 | 0 | 0 | 0 | 0 | 0 | 0 | 0 | 0 | 0 | 0 | 0 | 0 | 0 | 0 | 0 | 0 | 0 | 0 | 0 | 0 | 0 | 0 | 0 | 41.9783
Total | 1681.5 | 32.4529 | 34.0755 | 50.2496 | 10.2194 | 10.7303 | 58.1702 | 11.8302 | 12.4217 | 67.3393 | 13.6949 | 14.3797 | 77.9536 | 15.8536 | 16.6463 | 90.2411 | 18.3525 | 19.2701 | 104.4653 | 21.2453 | 22.3076 | 120.9317 | 24.5941 | 25.8238 | 139.9935 | 28.4708 | 2002.0295
Summary: 25-year life-cycle cost (present value, ₹ / m²) | bar: 0 to 5
Surface | 0: Build; 1: PV of upkeep; 2: 25-yr LCC (PV); 3: ₹ / sq ft; 4: vs build
WBM / gravel | 0: 600; 1: 1539.5255; 2: 2139.5255; 3: 198.7686; 4: 3.5659
Bituminous, IRC:37 | 0: 2000; 1: 1329.3798; 2: 3329.3798; 3: 309.3098; 4: 1.6647
Concrete, IRC:58 | 0: 3200; 1: 297.7259; 2: 3497.7259; 3: 324.9497; 4: 1.093
GridMats S1 | 0: 2029.2; 1: 299.8336; 2: 2329.0336; 3: 216.3745; 4: 1.1478
GridMats S2 | 0: 1681.5; 1: 320.5295; 2: 2002.0295; 3: 185.9948; 4: 1.1906
Like-for-like comparisons (₹ / m²) | bar: 0 to 5
Comparison | 0: Extra build cost; 1: Upkeep saved (PV); 2: Net 25-yr saving; 3: Saving %
O&M tracks: GridMats S2 vs WBM | 0: 1081.5; 1: 1218.996; 2: 137.496; 3: 6.426%
Main roads: GridMats S1 vs bituminous | 0: 29.2; 1: 1029.5461; 2: 1000.3461; 3: 30.05%
Main roads: GridMats S1 vs concrete | 0: -1170.8; 1: -2.1077; 2: 1168.6923; 3: 33.41%

## Solar Park 100MW
Solar park block: GridMats roads vs conventional roads
Per solar block (default 100 MWp). ₹ lakh unless stated. Positive = benefit to Reliance. Scenario set on Inputs.
Quantities
Block size (MWp) | 100
Road length (km) | 10
Main roads, GridMats S1 (m²) | 18000
O&M tracks, GridMats S2 (m²) | 31500
Total GridMats area (m²) | 49500
Main roads would otherwise be | Bituminous
Year |  | 0 | 1 | 2 | 3 | 4 | 5 | 6 | 7 | 8 | 9 | 10 | 11 | 12 | 13 | 14 | 15 | 16 | 17 | 18 | 19 | 20 | 21 | 22 | 23 | 24 | 25 | PV / total
Discount factor |  | 1 | 0.90909 | 0.82645 | 0.75131 | 0.68301 | 0.62092 | 0.56447 | 0.51316 | 0.46651 | 0.4241 | 0.38554 | 0.35049 | 0.31863 | 0.28966 | 0.26333 | 0.23939 | 0.21763 | 0.19784 | 0.17986 | 0.16351 | 0.14864 | 0.13513 | 0.12285 | 0.11168 | 0.10153 | 0.092296
Cost index |  | 1 | 1.05 | 1.1025 | 1.1576 | 1.2155 | 1.2763 | 1.3401 | 1.4071 | 1.4775 | 1.5513 | 1.6289 | 1.7103 | 1.7959 | 1.8856 | 1.9799 | 2.0789 | 2.1829 | 2.292 | 2.4066 | 2.527 | 2.6533 | 2.786 | 2.9253 | 3.0715 | 3.2251 | 3.3864
Energy index (degradation × value escalation) |  | 0 | 1 | 0.996 | 0.99202 | 0.98805 | 0.9841 | 0.98016 | 0.97624 | 0.97233 | 0.96844 | 0.96457 | 0.96071 | 0.95687 | 0.95304 | 0.94923 | 0.94543 | 0.94165 | 0.93788 | 0.93413 | 0.9304 | 0.92667 | 0.92297 | 0.91928 | 0.9156 | 0.91194 | 0.90829
Carbon value index |  | 1 | 1.05 | 1.1025 | 1.1576 | 1.2155 | 1.2763 | 1.3401 | 1.4071 | 1.4775 | 1.5513 | 1.6289 | 1.7103 | 1.7959 | 1.8856 | 1.9799 | 2.0789 | 2.1829 | 2.292 | 2.4066 | 2.527 | 2.6533 | 2.786 | 2.9253 | 3.0715 | 3.2251 | 3.3864
Road costs (₹ lakh)
Conventional main roads |  | 360 | 3.78 | 3.969 | 4.1674 | 4.3758 | 107.9734 | 4.8243 | 5.0656 | 5.3188 | 5.5848 | 137.8045 | 6.1572 | 6.4651 | 6.7883 | 7.1278 | 175.8773 | 7.8583 | 8.2513 | 8.6638 | 9.097 | 224.469 | 10.0295 | 10.5309 | 11.0575 | 11.6104 | 12.1909 | 599.2884
Conventional O&M tracks (WBM) |  | 189 | 38.0363 | 39.9381 | 14.5861 | 111.0365 | 16.0811 | 16.8852 | 17.7295 | 134.9656 | 19.5467 | 20.5241 | 21.5503 | 164.0515 | 23.7592 | 24.9471 | 26.1945 | 199.4056 | 28.8794 | 30.3234 | 31.8396 | 242.3787 | 35.1031 | 36.8583 | 38.7012 | 294.6129 | 42.6681 | 673.9505
GridMats S1 main roads |  | 365.256 | 1.9176 | 2.0135 | 2.1141 | 2.2199 | 2.3308 | 2.4474 | 2.5698 | 2.6982 | 2.8332 | 46.955 | 3.1236 | 3.2797 | 3.4437 | 3.6159 | 3.7967 | 3.9865 | 4.1859 | 4.3952 | 4.6149 | 76.4847 | 5.0879 | 5.3423 | 5.6095 | 5.8899 | 6.1844 | 419.2261
GridMats S2 O&M tracks |  | 529.6725 | 10.2227 | 10.7338 | 15.8286 | 3.2191 | 3.3801 | 18.3236 | 3.7265 | 3.9128 | 21.2119 | 4.3139 | 4.5296 | 24.5554 | 4.9939 | 5.2436 | 28.4259 | 5.781 | 6.0701 | 32.9066 | 6.6923 | 7.0269 | 38.0935 | 7.7472 | 8.1345 | 44.098 | 8.9683 | 630.6393
Road cost saving (conventional − GridMats) |  | -345.9285 | 29.676 | 31.1598 | 0.81075 | 109.9734 | 118.3437 | 0.93855 | 16.4988 | 133.6733 | 1.0865 | 107.0597 | 20.0543 | 142.6814 | 22.1099 | 23.2154 | 169.8492 | 197.4964 | 26.8747 | 1.6855 | 29.6294 | 383.3361 | 1.9512 | 34.2997 | 36.0147 | 256.2353 | 39.7062 | 223.3735
Energy, cleaning and carbon
Extra energy from cleaner modules (MWh) |  | 0 | 589.05 | 586.6938 | 584.347 | 582.0096 | 579.6816 | 577.3629 | 575.0534 | 572.7532 | 570.4622 | 568.1803 | 565.9076 | 563.644 | 561.3894 | 559.1439 | 556.9073 | 554.6797 | 552.4609 | 550.2511 | 548.0501 | 545.8579 | 543.6745 | 541.4998 | 539.3338 | 537.1764 | 535.0277 | 14040.5981
Value of extra energy (₹ lakh) |  | 0 | 15.9044 | 15.8407 | 15.7774 | 15.7143 | 15.6514 | 15.5888 | 15.5264 | 15.4643 | 15.4025 | 15.3409 | 15.2795 | 15.2184 | 15.1575 | 15.0969 | 15.0365 | 14.9764 | 14.9164 | 14.8568 | 14.7974 | 14.7382 | 14.6792 | 14.6205 | 14.562 | 14.5038 | 14.4457 | 140.1577
Module-cleaning cost avoided (₹ lakh) |  | 0 | 0 | 0 | 0 | 0 | 0 | 0 | 0 | 0 | 0 | 0 | 0 | 0 | 0 | 0 | 0 | 0 | 0 | 0 | 0 | 0 | 0 | 0 | 0 | 0 | 0 | 0
Earlier energisation (₹ lakh) |  | 0 | 0 | 0 | 0 | 0 | 0 | 0 | 0 | 0 | 0 | 0 | 0 | 0 | 0 | 0 | 0 | 0 | 0 | 0 | 0 | 0 | 0 | 0 | 0 | 0 | 0 | 0
CO2e avoided: plastic reuse and paving materials (t) |  | 548.865 | 0 | 0 | 0 | 0 | 88.83 | 0 | 0 | 0 | 0 | 88.83 | 0 | 0 | 0 | 0 | 88.83 | 0 | 0 | 0 | 0 | 88.83 | 0 | 0 | 0 | 0 | 0 | 904.185
CO2e avoided: extra renewable energy (t) |  | 0 | 418.2255 | 416.5526 | 414.8864 | 413.2268 | 411.5739 | 409.9276 | 408.2879 | 406.6548 | 405.0282 | 403.408 | 401.7944 | 400.1872 | 398.5865 | 396.9921 | 395.4042 | 393.8226 | 392.2473 | 390.6783 | 389.1156 | 387.5591 | 386.0089 | 384.4648 | 382.927 | 381.3953 | 379.8697 | 9968.8246
Carbon value: materials (₹ lakh) |  | 3.8421 | 0 | 0 | 0 | 0 | 0.7936 | 0 | 0 | 0 | 0 | 1.0129 | 0 | 0 | 0 | 0 | 1.2927 | 0 | 0 | 0 | 0 | 1.6498 | 0 | 0 | 0 | 0 | 0 | 5.28
Carbon value: extra energy (₹ lakh) |  | 0 | 3.074 | 3.2147 | 3.362 | 3.516 | 3.677 | 3.8454 | 4.0215 | 4.2057 | 4.3983 | 4.5998 | 4.8104 | 5.0308 | 5.2612 | 5.5021 | 5.7541 | 6.0177 | 6.2933 | 6.5815 | 6.8829 | 7.1982 | 7.5278 | 7.8726 | 8.2332 | 8.6103 | 9.0046 | 40.679
NET BENEFIT TO RELIANCE (₹ lakh) |  | -342.0864 | 48.6543 | 50.2153 | 19.9501 | 129.2036 | 138.4657 | 20.3727 | 36.0467 | 153.3433 | 20.8873 | 128.0132 | 40.1443 | 162.9306 | 42.5286 | 43.8144 | 191.9325 | 218.4904 | 48.0844 | 23.1238 | 51.3097 | 406.9223 | 24.1582 | 56.7928 | 58.8099 | 279.3494 | 63.1566 | 409.4903
Cumulative (₹ lakh) |  | -342.0864 | -293.4321 | -243.2169 | -223.2668 | -94.0632 | 44.4025 | 64.7752 | 100.8219 | 254.1653 | 275.0526 | 403.0657 | 443.21 | 606.1406 | 648.6692 | 692.4836 | 884.4161 | 1102.9064 | 1150.9909 | 1174.1147 | 1225.4243 | 1632.3466 | 1656.5049 | 1713.2977 | 1772.1076 | 2051.457 | 2114.6136
Results per block | bar: 0 to 1
NPV over 25 years (₹ Cr) | 4.0949
NPV per MW (₹ lakh) | 4.0949
Up-front GridMats premium (₹ Cr) | 3.4593
Premium as % of solar plant capex | 0.8648%
IRR on the premium | 20.86%
Simple payback (years) | 4.6793
PV of road upkeep saved, years 1-25 (₹ Cr) | 5.693
PV of extra energy (₹ Cr) | 1.4016
PV of cleaning saved (₹ Cr) | 0
PV of earlier energisation (₹ Cr) | 0
PV of carbon value (₹ Cr) | 0.45959
Benefit-to-premium ratio | 2.1837
NPV at 8% discount rate (₹ Cr) | 5.7079
NPV at 12% discount rate (₹ Cr) | 2.8789
Extra clean energy over 25 years (MWh) | 14040.5981
CO2e avoided over 25 years (t) | 10873.0096
Recycled PP used (t) | 326.7
Road upkeep saved, years 1-25, undiscounted (₹ Cr) | 19.3436
Scenario building blocks (used by the Sensitivity sheet) | bar: 0 to 1
PV of road costs incl. build, per block (₹ Cr) | 2.2337
PV of energy per unit dust share per ₹/kWh (₹ Cr) | 3.4607
PV of cleaning per 100% saving (₹ Cr) | 21.6548
PV of earlier energisation per day per ₹/kWh (₹ Cr) | 0.046575
PV of materials carbon per ₹/t (₹ Cr) | 7.5429e-05
PV of energy carbon per unit dust share per ₹/t (₹ Cr) | 0.0038742
PV factor of escalating costs, years 1-25 | 14.4365
Check: rebuilt NPV − model NPV (should be 0) | 0

## Solar Walkway
GridMats Solar Walkway: economics per m² of walkway
Pre-commercial product. Rated power and price are from GridMats; yield and life are assumptions that the pilot will measure.
Inputs in use
Site | Navi Mumbai
Rated power (kWp per m²) | 0.16
Yield (kWh / kWp / yr) | 1150
Grid power cost avoided (₹ / kWh, year 1) | 12
Solar walkway installed (₹ / m²) | 12578
Less: paver walkway it replaces (₹ / m²) | -1100
Extra investment for a generating walkway (₹ / m²) | 11478
Depreciable solar part (₹ / m²) | 11500
Year |  | 0 | 1 | 2 | 3 | 4 | 5 | 6 | 7 | 8 | 9 | 10 | 11 | 12 | 13 | 14 | 15 | 16 | 17 | 18 | 19 | 20 | 21 | 22 | 23 | 24 | 25 | PV / total
Discount factor |  | 1 | 0.90909 | 0.82645 | 0.75131 | 0.68301 | 0.62092 | 0.56447 | 0.51316 | 0.46651 | 0.4241 | 0.38554 | 0.35049 | 0.31863 | 0.28966 | 0.26333 | 0.23939 | 0.21763 | 0.19784 | 0.17986 | 0.16351 | 0.14864 | 0.13513 | 0.12285 | 0.11168 | 0.10153 | 0.092296
Cost index |  | 1 | 1.05 | 1.1025 | 1.1576 | 1.2155 | 1.2763 | 1.3401 | 1.4071 | 1.4775 | 1.5513 | 1.6289 | 1.7103 | 1.7959 | 1.8856 | 1.9799 | 2.0789 | 2.1829 | 2.292 | 2.4066 | 2.527 | 2.6533 | 2.786 | 2.9253 | 3.0715 | 3.2251 | 3.3864
Generation (kWh per m²) |  | 0 | 184 | 182.712 | 181.433 | 180.163 | 178.9018 | 177.6495 | 176.406 | 175.1711 | 173.9449 | 172.7273 | 171.5182 | 170.3176 | 169.1254 | 167.9415 | 166.7659 | 165.5986 | 164.4394 | 163.2883 | 162.1453 | 161.0103 | 0 | 0 | 0 | 0 | 0 | 1497.5176
Power cost avoided (₹ / kWh) |  | 0 | 12 | 12.36 | 12.7308 | 13.1127 | 13.5061 | 13.9113 | 14.3286 | 14.7585 | 15.2012 | 15.6573 | 16.127 | 16.6108 | 17.1091 | 17.6224 | 18.1511 | 18.6956 | 19.2565 | 19.8342 | 20.4292 | 21.0421 | 21.6733 | 22.3235 | 22.9932 | 23.683 | 24.3935
Electricity bill saved (₹) |  | 0 | 2208 | 2258.3203 | 2309.7874 | 2362.4275 | 2416.2672 | 2471.3339 | 2527.6556 | 2585.2609 | 2644.179 | 2704.4399 | 2766.074 | 2829.1129 | 2893.5884 | 2959.5332 | 3026.981 | 3095.9659 | 3166.523 | 3238.688 | 3312.4977 | 3387.9895 | 0 | 0 | 0 | 0 | 0 | 21926.1732
Cleaning and inspection (₹) |  | 0 | -157.5 | -165.375 | -173.6438 | -182.3259 | -191.4422 | -201.0143 | -211.0651 | -221.6183 | -232.6992 | -244.3342 | -256.5509 | -269.3784 | -282.8474 | -296.9897 | -311.8392 | -327.4312 | -343.8027 | -360.9929 | -379.0425 | -397.9947 | 0 | 0 | 0 | 0 | 0 | -1907.6532
Inverter replacement (₹) |  | 0 | 0 | 0 | 0 | 0 | 0 | 0 | 0 | 0 | 0 | 0 | 0 | -1149.348 | 0 | 0 | 0 | 0 | 0 | 0 | 0 | 0 | 0 | 0 | 0 | 0 | 0 | -366.2177
Extra investment (₹) |  | -11478 | 0 | 0 | 0 | 0 | 0 | 0 | 0 | 0 | 0 | 0 | 0 | 0 | 0 | 0 | 0 | 0 | 0 | 0 | 0 | 0 | 0 | 0 | 0 | 0 | 0 | -11478
Net cash flow, pre-tax (₹) |  | -11478 | 2050.5 | 2092.9453 | 2136.1437 | 2180.1016 | 2224.825 | 2270.3196 | 2316.5906 | 2363.6426 | 2411.4798 | 2460.1057 | 2509.5231 | 1410.3864 | 2610.741 | 2662.5435 | 2715.1418 | 2768.5347 | 2822.7202 | 2877.6951 | 2933.4552 | 2989.9949 | 0 | 0 | 0 | 0 | 0 | 8174.3022
Cumulative (₹) |  | -11478 | -9427.5 | -7334.5547 | -5198.411 | -3018.3094 | -793.4844 | 1476.8352 | 3793.4257 | 6157.0683 | 8568.5481 | 11028.6538 | 13538.1769 | 14948.5633 | 17559.3043 | 20221.8478 | 22936.9895 | 25705.5242 | 28528.2444 | 31405.9396 | 34339.3948 | 37329.3896 | 37329.3896 | 37329.3896 | 37329.3896 | 37329.3896 | 37329.3896
Tax written-down value, opening (₹) |  | 11500 | 11500 | 6900 | 4140 | 2484 | 1490.4 | 894.24 | 536.544 | 321.9264 | 193.1558 | 115.8935 | 69.5361 | 41.7217 | 25.033 | 15.0198 | 9.0119 | 5.4071 | 3.2443 | 1.9466 | 1.1679 | 0.70076 | 0.42046 | 0.25227 | 0.15136 | 0.090819 | 0.054491
Accelerated depreciation (₹) |  | 0 | 4600 | 2760 | 1656 | 993.6 | 596.16 | 357.696 | 214.6176 | 128.7706 | 77.2623 | 46.3574 | 27.8144 | 16.6887 | 10.0132 | 6.0079 | 3.6048 | 2.1629 | 1.2977 | 0.77863 | 0.46718 | 0.28031 | 0.16818 | 0.10091 | 0.060546 | 0.036328 | 0.021797
Net cash flow, after tax with accelerated depreciation (₹) |  | -11478 | 2692.2092 | 2260.843 | 2015.2915 | 1881.4591 | 1814.89 | 1788.9122 | 1787.524 | 1801.1253 | 1823.9573 | 1852.5652 | 1884.8771 | 1059.5927 | 1956.1378 | 1993.8935 | 2032.6479 | 2072.2389 | 2112.5682 | 2153.5752 | 2195.2221 | 2237.4837 | 0.042332 | 0.025399 | 0.015239 | 0.0091437 | 0.0054862 | 5543.4571
Results per m² of walkway | bar: 0 to 1
Year-1 electricity bill saved (₹ / m²) | 2208
Year-1 generation (kWh / m²) | 184
NPV, pre-tax (₹ / m²) | 8174.3022
IRR, pre-tax | 18.85%
IRR, after tax with 40% accelerated depreciation | 17.03%
Simple payback (years) | 5.3495
Levelised cost of the walkway's power (₹ / kWh) | 9.1978
Lifetime generation (kWh / m²) | 3445.2592
Both sites side by side (simple payback on year-1 figures) | bar: 0 to 1
Site | Year-1 saving net of O&M (₹ / m²) | 0: Simple payback (yrs)
Jamnagar | 1410 | 0: 8.1404
Navi Mumbai | 2058 | 0: 5.5773
Cost per kWp compared | bar: 0 to 1
GridMats Solar Walkway, solar part (₹ / kWp) | 71875
C&I rooftop solar (₹ / kWp) | 40000
Solar carport (₹ / kWp) | 50000
A walkway kWp costs more than a rooftop kWp. It earns its place where roofs are full or shaded and a walkway is needed anyway: it uses no extra land, roof or mounting.
Pilot: GridMats Solar Walkway at the chosen site | bar: 0 to 1
Area (m²) | 50
Rated power (kWp) | 8
Year-1 generation (kWh) | 9200
Year-1 electricity bill saved (₹) | 110400
Installed cost before GridMats co-funding (₹) | 628900

## Sustainability
Sustainability impact
Per solar block (default 100 MWp) over 25 years, and for the proposed pilot.
Measure | Per block | Pilot | Basis
Recycled polypropylene put to use (t) | 326.7 | 33.86 | 6.6 kg/m² OC-HD 40; 4.0 kg/m² OC-LW 40
CO2e avoided: plastic reuse and paving materials (t) | 904.185 | 61.302 | Recycled-PP credit 1.2 kg/kg; bitumen or cement avoided on main roads, incl. BC renewals (block)
CO2e avoided: extra renewable energy (t) | 9968.8246 | 130.64 | Block: cleaner modules × grid factor. Pilot: walkway generation over its life
Total CO2e avoided (t) | 10873.0096 | 191.942
Extra clean energy (MWh) | 14040.5981 | 184 | Block: 25 years. Pilot walkway: over its life
Dust-suppression water avoided (kL) | 8820 | 756 | Construction years only
Rain returned to the ground every year (m³) | 11340 | 972 | Permeable S2 tracks
Cement avoided if main roads would otherwise be concrete (t) | 1553.4 | 207.12 | PQC 220 + DLC 150 ≈ 90 kg cement/m²; S1 uses 3.7 kg/m²
Circularity: GridMats grids are 100% post-consumer recycled polypropylene, and can be lifted, reused or recycled at end of life. They work alongside Reliance's own ReRoute plastic-in-bitumen roads: ReRoute for bituminous highways, GridMats where a road must be permeable, fast or cement-free.

## Pilot Offer
Pilot offer to Reliance: scope, value and price
Ex-GST. List = GridMats standard price and terms. Offer = proposed pilot price. Civil works are by Reliance's EPC at its own rates.
Item | Qty | Unit | List rate (₹) | List value (₹) | Offer rate (₹) | Offer value (₹) | Notes
A. Solar-park road pilot: 1 km with control sections
GridMats OC-HD 40, main road S1 (0.4 km × 6 m) | 2400 | m² | 935 | 2244000 | 900 | 2160000 | Annual-contract rate at pilot size
GridMats OC-HD 40, O&M track S2 (0.6 km × 4.5 m) | 2700 | m² | 935 | 2524500 | 900 | 2430000
Geotextile 200 gsm | 5100 | m² | 55 | 280500 | 55 | 280500
U-nails | 2040 | nos | 8 | 16320 | 8 | 16320
Freight to site | 5100 | m² | 60 | 306000 | 60 | 306000 | At cost
Site design (IITPAVE on measured CBR), BoQ, method statement, hold-point QC | 1 | lot | 150000 | 150000 | 0 | 0 | Included
On-site GridMats supervisor for the whole build | 15 | days | 15000 | 225000 | 0 | 0 | Standard is up to 3 days
Supervisor travel and stay | 1 | lot | 75000 | 75000 | 0 | 0 | Normally paid by the client
B. GridMats Solar Walkway demonstrator
GridMats base, OC-LW 40 on open-graded GSB | 50 | m² | 1078 | 53900 | 1078 | 53900
Walkable PV layer + inverter, cabling, metering | 50 | m² | 11500 | 575000 | 5750 | 287500 | GridMats co-funds the PV part
C. Measurement
IoT sensors, live dashboard, soiling study, 6- and 12-month joint reports | 1 | lot | 400000 | 400000 | 0 | 0 | Free
Total GridMats scope |  |  |  | 6850220 |  | 5534220
What it means for Reliance
Reliance pays GridMats (ex-GST) | [5 empty] | 5534220
GridMats contribution (list value − offer) | [5 empty] | 1316000
Saving on list value | [5 empty] | 19.21%
Grid price reduction vs the 2025 Kutch trial (₹1,165/m²) | [5 empty] | 22.75%
Civil works by Reliance's EPC, indicative (base layers, infill, labour, edges) | [5 empty] | 4233710
Total pilot budget for Reliance (GridMats scope + civil) | [5 empty] | 9767930
Pilot road area (m²) | [5 empty] | 5100
Grid laid in (crew-days) | [5 empty] | 15
Credit against the first order of 25,000 m² or more | [5 empty] | 459000
Net pilot cost to Reliance after that credit (GridMats scope) | [5 empty] | 5075220
Rate held for a 12-month park rate contract (₹ / m² OC-HD 40) | [5 empty] | 900
Net 25-yr saving of the pilot road itself vs conventional (₹, PV) | [5 empty] | 2772069.9809
Success measures (12 months, measured jointly)
Rut depth | ≤ 10 mm (investigate base if > 20 mm)
Exposed cell tops | ≤ 5% of area
Drainage | No standing water 1 hour after rain
Cracks | None crossing more than 3 cells
Road dust | Dust deposition next to GridMats vs WBM control section
Module soiling | Soiling ratio of rows 10-40 m from GridMats vs WBM control
Upkeep | Maintenance events and cost vs control sections
Solar walkway | Measured W/m², kWh per m² per day, module temperature, slip resistance, uptime

## Scale-up
Scale-up: what the pilot unlocks
Base on Solar Park results. Kutch: >40 billion kWh a year implies about 18-20 GW of solar.
Measure | Block | 1 GW | 5 GW | 20 GW | Note
Solar capacity (MW) | 100 | 1000 | 5000 | 20000
Internal road (km) | 10 | 100 | 500 | 2000
GridMats area (m²) | 49500 | 495000 | 2475000 | 9900000
Up-front GridMats premium (₹ Cr) | 3.4593 | 34.5928 | 172.9642 | 691.857
NPV to Reliance over 25 years (₹ Cr) | 4.0949 | 40.949 | 204.7451 | 818.9806
Road upkeep avoided, undiscounted (₹ Cr) | 19.3436 | 193.436 | 967.18 | 3868.7198
Extra clean energy over 25 years (GWh) | 14.0406 | 140.406 | 702.0299 | 2808.1196
Recycled PP put to use (t) | 326.7 | 3267 | 16335 | 65340
CO2e avoided over 25 years (t) | 10873.0096 | 108730.0962 | 543650.4808 | 2174601.9233
40-ft containers of grid | 45 | 450 | 2250 | 9000
Solar walkways across Reliance sites (illustrative, year 1)
Case | Area (m²) | Rated MWp | MWh / yr | ₹ Cr / yr saved | Basis
Jamnagar Giga Complex and data-centre campus walkways | 10000 | 1.6 | 2080 | 1.56 | Jamnagar yield and tariff
Reliance Corporate Park and Jio World Centre walkways, Mumbai | 5000 | 0.8 | 920 | 1.104 | Mumbai yield and tariff
Jio-bp EV-charging hubs: 500 sites × 40 m² | 20000 | 3.2 | 4160 | 3.12 | Jamnagar basis, for scale only
Total | 35000 | 5.6 | 7160 | 5.784

## Sensitivity
Sensitivity: NPV per solar block (₹ Cr, 25 years)
Each row changes one driver and keeps everything else at the selected scenario. Low and high values can be edited.
NPV at selected scenario (₹ Cr) |  |  | 4.0949
Driver | Low value | High value | NPV at low | NPV at high | Swing | How it is computed
GridMats grid price (± 10%) | -10% | 10% | 4.5726 | 3.6172 | 0.95531 | Build cost and the 0.5%/yr upkeep linked to it
WBM upkeep (− / + 50%) | -50% | 50% | 1.6702 | 6.5197 | 4.8495 | Scales PV of WBM upkeep avoided
Bituminous upkeep (− / + 50%) | -50% | 50% | 2.8985 | 5.2913 | 2.3929 | Only when main roads would be bituminous
GridMats upkeep (+ / − 50%) | 50% | -50% | 3.3202 | 4.8696 | 1.5494 | Scales PV of GridMats upkeep
Share of soiling from track dust | 5% | 30% | 2.8893 | 5.9033 | 3.0139 | Linear in the energy and energy-carbon terms
Value of extra energy (₹ / kWh) | 2.4 | 3.5 | 3.9392 | 4.5102 | 0.57101 | Linear
Carbon value (₹ / t CO2e) | 0 | 1500 | 3.6353 | 4.6201 | 0.98484 | Linear
Road length per 100 MW (km) | 8 | 12 | 3.6376 | 4.5522 | 0.91461 | Road terms scale with length
Discount rate | 8% | 12% | 5.7079 | 2.8789 | 2.8289 | Full recomputation (8% and 12% fixed)
Scenarios side by side
Measure | Conservative | Base | Optimistic
Share of soiling from track dust | 10% | 15% | 25%
Value of extra energy (₹ / kWh) | 2.55 | 2.7 | 2.9
Cleaning cost avoided | 0% | 0% | 5%
Earlier energisation (days) | 0 | 0 | 2
Carbon value (₹ / t) | 400 | 700 | 1500
NPV per block (₹ Cr) | 3.3013 | 4.0949 | 7.6616
NPV per block if the energy benefit is zero (roads only) (₹ Cr) |  | 2.2865
Note: the conservative case still includes avoided WBM and bitumen upkeep. With no energy benefit at all, the roads-only line shows the NPV from upkeep and carbon alone.

## Sources
Sources
Public sources accessed Sep-Oct 2026; GridMats documents current at 7 Oct 2026.
# | Source | Used for
1 | GridMats master data and price ladder (Rev 1.3, 25-26 Sep 2026) | Grid prices, panel weights, recycled PP per m², approved product claims
2 | GridMats Sales Pitch 2026 (Rev 1.5) | Indicative installed costs, conventional comparators, cement and CO2 per 1,000 m²
3 | GridMats Systems Manual and specification clauses (Rev 1.3, Oct 2026) | Base tables by load class and CBR, upkeep thresholds, laying rate
4 | GridMats Design Engine 73: technical deck, commercial deck, BoQ and sample proposal | Unit rates, lifecycle method, emission factors, cross-sections
5 | GridMats solar and wind parks flier (Oct 2026) | 8-12 km of road per 100 MW, per-km park rate, system choice by road type
6 | GridMats Solar Walkway flier (6 Oct 2026) and GridMats Solar pilot quote (Oct 2026) | 160 W/m², construction, pilot method, ₹9,500/m²
7 | Reliance purchase and work orders, Kutch Z2 block trial (Sep 2025) and GridMats IITPAVE design (Aug 2025) | 2025 price, quantities, cross-section on CBR 3-5% saline ground
8 | Bureau Veritas BVIPL:SPL:BL/2545/7/2021/A; IIT Hyderabad interim report (Oct 2025) | 407 t/m² lab test on the empty OC-HD 40 panel; 2.0× base modulus at CBR 5%
9 | Reliance AGM 2026 coverage (BusinessToday, 19 Jun 2026); RIL Annual Report 2025-26; PL Capital Q1 FY27 note | Kutch 5.5 lakh acres, >40 billion kWh/yr, 55 MWp/day peak; 100 GW by 2030; Net Carbon Zero 2035
10 | CEA CO2 Baseline Database v21.0 (FY2024-25) | Grid emission factor 0.710 t/MWh
11 | GERC tariff orders FY2026-27 (25 Mar 2026); MERC Case 75 of 2025 | Gujarat and Maharashtra HT tariffs
12 | SECI ISTS-XX auction (Oct 2025); NHPC / NTPC solar tenders | Solar PPA levels ₹2.52-2.87/kWh
13 | NHPC Khavda project pages; Gujarat plant yield data | Kutch specific yield
14 | CPWD DSR 2023 BoQ via Infralens; Tamil Nadu G.O. 2021-22; IRC:82-2015 | Bituminous, concrete and WBM costs and upkeep
15 | Renewable Watch (2023); pv-magazine India (Apr 2026); taypro (2025); Univ. of Johannesburg thesis (2025) | Cleaning cost, soiling rates, road-dust soiling gradient
16 | ICAP / reclimatize.in (2026) on India CCTS | Carbon value range
17 | Greentechlead (2026), Bridgeway Power (2026), studiomatrx (2026) | Solar capex, rooftop and carport costs
Figures marked 'Assumption' on the Inputs sheet are GridMats estimates for this model. The pilot is designed to measure the uncertain ones (soiling, dust, walkway yield).